## Filtered List of Requirements
Variable | Layer | Application Area | Uncertainty Goal | Uncertainty Breakthrough | Uncertainty Threshold | Hor.Res. Goal | Hor.Res. Breakthrough | Hor.Res. Threshold | Ver.Res. Goal | Ver.Res. Breakthrough | Ver.Res. Threshold | Observing Cycle Goal | Observing Cycle Breakthrough | Observing Cycle Threshold | Avail.Goal | Avail. Breakthrough | Avail. Threshold | Comment | Confidence Level | Validation Date | Source
Air specific humidity (at surface) | Surface | CLIC | 10% | 12% | 20% | 100 km | 200 km | 500 km | N/A | N/A | N/A | 12 h | 18 h | 24 h | 24 h | 36 h | 2 d |  | tentative | 1998-10-29 | WCRP
Air temperature (at surface) | Surface | CLIC | 0.2 K | 0.3 K | 0.5 K | 100 km | 200 km | 500 km | N/A | N/A | N/A | 12 h | 16 h | 24 h | 24 h | 30 h | 2 d |  | tentative | 1998-10-29 | WCRP
Cloud optical depth | TC | CLIC | 15 dimensionless | 20 dimensionless | 30 dimensionless | 100 km | 200 km | 500 km | N/A | N/A | N/A | 12 h | 16 h | 24 h | 24 h | 30 h | 2 d |  | reasonable | 1998-10-29 | WCRP
Cloud top height | 2D | CLIC | 0.5 km | 0.7 km | 1 km | 100 km | 200 km | 500 km | N/A | N/A | N/A | 12 h | 15 h | 24 h | 24 h | 30 h | 2 d |  | reasonable | 1998-10-29 | WCRP
Ice sheet topography | Surf-land | CLIC | 5 cm | 6.3 cm | 10 cm | 0.1 km | 0.171 km | 0.5 km | N/A | N/A | N/A | 9.8 y | 11.1 y | 14.6 y | 30 d | 43.3 d | 90 d |  | tentative | 1998-10-29 | WCRP
Sea surface temperature | Surf-sea | CLIC | 0.5 K | 0.8 K | 2 K | 25 km | 39.7 km | 100 km | N/A | N/A | N/A | 24 h | 30.2 h | 2 d | 30 d | 37.8 d | 60 d |  | reasonable | 1998-10-29 | WCRP
Sea-ice cover | Surf-sea | CLIC | 10% | 13% | 20% | 1 km | 2.2 km | 10 km | N/A | N/A | N/A | 1 y | 1.6 y | 4.1 y | 30 d | 43.3 d | 90 d |  | tentative | 1998-10-29 | WCRP
Sea-ice cover | Surf-sea | CLIC | 5% | 7% | 10% | 25 km | 39.7 km | 100 km | N/A | N/A | N/A | 24 h | 45.6 h | 7 d | 7 d | 11.4 d | 30 d |  | reasonable | 1998-10-29 | WCRP
Sea-ice elevation | Surf-sea | CLIC | 1 cm | 1.4 cm | 3 cm | 1 km | 2.2 km | 10 km | N/A | N/A | N/A | 1 y | 1.6 y | 4.1 y | 30 d | 43.3 d | 90 d |  | tentative | 1998-10-29 | WCRP
Sea-ice surface temperature | Surf-sea | CLIC | 1 K | 1.3 K | 2 K | 100 km | 200 km | 500 km | N/A | N/A | N/A | 12 h | 15.1 h | 24 h | 24 h | 30.2 h | 2 d |  | reasonable | 1998-10-29 | WCRP
Sea-ice thickness | Surf-sea | CLIC | 100 cm | 126 cm | 200 cm | 200 km | 300 km | 500 km | N/A | N/A | N/A | 7 d | 12 d | 30 d | 30 d | 45 d | 90 d |  | tentative | 1998-10-29 | WCRP
Snow cover | Surf-land | CLIC | 10% | 13% | 20% | 1 km | 2.9 km | 25 km | N/A | N/A | N/A | 24 h | 41 h | 5 d | 7 d | 11 d | 30 d |  | reasonable | 1998-10-29 | WCRP
Snow water equivalent | Surf-land | CLIC | 5 mm | 8 mm | 20 mm | 10 km | 13.6 km | 25 km | N/A | N/A | N/A | 24 h | 41 h | 5 d | 7 d | 11.4 d | 30 d |  | tentative | 1998-10-29 | WCRP
Wind vector over the surface (horizontal) | Over sea | CLIC | 1 m/s | 1.7 m/s | 5 m/s | 25 km | 39.7 km | 100 km | N/A | N/A | N/A | 12 h | 15.1 h | 24 h | 30 d | 37.8 d | 60 d |  | reasonable | 1998-10-29 | WCRP
Colour Dissolved Organic Matter (CDOM) | Open oc | CLIVAR | 5 m-1 | 10 m-1 | 20 m-1 | 100 km | 200 km | 500 km | N/A | N/A | N/A | 24 h | 2 d | 6 d | 30 d | 45 d | 90 d |  | speculative | 1998-10-29 | WCRP
Ocean chlorophyll concentration | Open oc | CLIVAR | 0.05 mg/m3 | 0.1 mg/m3 | 0.2 mg/m3 | 100 km | 200 km | 500 km | N/A | N/A | N/A | 24 h | 2 d | 6 d | 30 d | 45 d | 90 d |  | speculative | 1998-10-29 | WCRP
Ocean dynamic topography | Surf-sea | CLIVAR | 2 cm | 3 cm | 5 cm | 100 km | 150 km | 200 km | N/A | N/A | N/A | 5 d | 7 d | 10 d | 10 d | 15 d | 30 d | Gravity mission needed | speculative | 1998-10-29 | WCRP
Ocean suspended sediments concentration | Open oc | CLIVAR | 0.1 g/m3 | 0.2 g/m3 | 0.4 g/m3 | 100 km | 200 km | 500 km | N/A | N/A | N/A | 24 h | 2 d | 6 d | 30 d | 45 d | 90 d |  | speculative | 1998-10-29 | WCRP
Sea surface salinity | Surf-sea | CLIVAR | 0.1 psu | 0.2 psu | 0.3 psu | 100 km | 150 km | 250 km | N/A | N/A | N/A | 30 d | 45 d | 60 d | 9 d | 30 d | 120 d |  | reasonable | 1998-10-29 | WCRP
Sea surface temperature | Surf-sea | CLIVAR | 0.1 K | 0.2 K | 0.3 K | 10 km | 20 km | 50 km | N/A | N/A | N/A | 3 h | 4 h | 6 h | 24 h | 36 h | 3 d |  | reasonable | 1998-10-29 | WCRP
Sea-ice cover | Surf-sea | CLIVAR | 2% | 3% | 5% | 15 km | 25 km | 50 km | N/A | N/A | N/A | 24 h | 36 h | 3 d | 3 d | 4 d | 7 d |  | reasonable | 1998-10-29 | WCRP
Wind vector over the surface (horizontal) | Over sea | CLIVAR | 1 m/s | 2 m/s | 5 m/s | 50 km | 100 km | 250 km | N/A | N/A | N/A | 12 h | 18 h | 24 h | 3 d | 4 d | 7 d |  | reasonable | 1998-10-29 | WCRP
Accumulated precipitation (over 24 h) | Surface | GEWEX | 0.5 mm | 1 mm | 5 mm | 50 km | 100 km | 250 km | N/A | N/A | N/A | 60 min | 3 h | 12 h | 30 d | 45 d | 60 d |  | reasonable | 1998-10-29 | WCRP
Cloud base height | 2D | GEWEX | 0.5 km | 1 km | 2 km | 50 km | 100 km | 250 km | N/A | N/A | N/A | 3 h | 6 h | 12 h | 30 d | 45 d | 60 d |  | tentative | 1998-10-29 | WCRP
Cloud cover | TC | GEWEX | 5% | 10% | 20% | 50 km | 100 km | 250 km | N/A | N/A | N/A | 3 h | 6 h | 12 h | 30 d | 45 d | 60 d |  | reasonable | 1998-10-29 | WCRP
Cloud ice | HS&M | GEWEX | 5% | 10% | 20% | 50 km | 100 km | 250 km | km | km | km | 3 h | 6 h | 12 h | 30 d | 45 d | 60 d |  | tentative | 1998-10-29 | WCRP
Cloud ice | HT | GEWEX | 5% | 10% | 20% | 50 km | 100 km | 250 km | km | km | km | 3 h | 6 h | 12 h | 30 d | 45 d | 60 d |  | tentative | 1998-10-29 | WCRP
Cloud ice | LS | GEWEX | 5% | 10% | 20% | 50 km | 100 km | 250 km | km | km | km | 3 h | 6 h | 12 h | 30 d | 45 d | 60 d |  | tentative | 1998-10-29 | WCRP
Cloud ice | LT | GEWEX | 5% | 10% | 20% | 50 km | 100 km | 250 km | km | km | km | 3 h | 4.9 h | 12 h | 30 d | 45 d | 60 d |  | tentative | 1998-10-29 | WCRP
Cloud ice (total column) | TC | GEWEX | 10 g/m2 | 15 g/m2 | 20 g/m2 | 50 km | 100 km | 250 km | N/A | N/A | N/A | 3 h | 6 h | 12 h | 30 d | 45 d | 60 d |  | tentative | 1998-10-29 | WCRP
Cloud liquid water | HT | GEWEX | 5% | 10% | 20% | 50 km | 100 km | 250 km | km | km | km | 3 h | 6 h | 12 h | 30 d | 45 d | 60 d |  | tentative | 1998-10-29 | WCRP
Cloud liquid water | LT | GEWEX | 5% | 10% | 20% | 50 km | 100 km | 250 km | km | km | km | 3 h | 6 h | 12 h | 30 d | 45 d | 60 d |  | tentative | 1998-10-29 | WCRP
Cloud liquid water (total column) | TC | GEWEX | 10 kg/m2 | 20 kg/m2 | 50 kg/m2 | 50 km | 100 km | 250 km | N/A | N/A | N/A | 3 h | 6 h | 12 h | 30 d | 45 d | 60 d |  | tentative | 1998-10-29 | WCRP
Cloud top temperature | 2D | GEWEX | 0.5 K | 1 K | 2 K | 50 km | 100 km | 250 km | N/A | N/A | N/A | 3 h | 6 h | 12 h | 30 d | 45 d | 60 d |  | reasonable | 1998-10-29 | WCRP
Land surface temperature | Surf-land | GEWEX | 1 K | 2 K | 4 K | 50 km | 100 km | 250 km | N/A | N/A | N/A | 3 h | 6 h | 12 h | 30 d | 45 d | 60 d |  | reasonable | 1998-10-29 | WCRP
Snow cover | Surf-land | GEWEX | 10% | 20% | 50% | 15 km | 50 km | 250 km | N/A | N/A | N/A | 24 h | 2 d | 7 d | 30 d | 45 d | 90 d |  | reasonable | 1998-10-29 | WCRP
Snow water equivalent | Surf-land | GEWEX | 5 mm | 10 mm | 20 mm | 15 km | 50 km | 250 km | N/A | N/A | N/A | 12 h | 24 h | 7 d | 30 d | 45 d | 90 d |  | tentative | 1998-10-29 | WCRP
Soil moisture at surface | Surf-land | GEWEX | 0.01 m3/m3 | 0.02 m3/m3 | 0.05 m3/m3 | 15 km | 50 km | 250 km | N/A | N/A | N/A | 24 h | 3 d | 10 d | 10 d | 15 d | 30 d |  | tentative | 1998-10-29 | WCRP
Aerosol mass mixing ratio | HT | Global Modelling/WCRP | 10% | 15% | 20% | 50 km | 100 km | 500 km | km | km | km | 6 h | 24 h | 7 d | 30 d | 45 d | 60 d |  | tentative | 1998-10-29 | WCRP
Aerosol mass mixing ratio | LS | Global Modelling/WCRP | 10% | 15% | 20% | 50 km | 100 km | 500 km | km | km | km | 6 h | 24 h | 7 d | 30 d | 45 d | 60 d |  | tentative | 1998-10-29 | WCRP
Aerosol mass mixing ratio | LT | Global Modelling/WCRP | 10% | 15% | 20% | 50 km | 100 km | 500 km | km | km | km | 6 h | 24 h | 7 d | 30 d | 45 d | 60 d |  | tentative | 1998-10-29 | WCRP
Atmospheric temperature | HS&M | Global Modelling/WCRP | 1 K | 2 K | 3 K | 50 km | 100 km | 500 km | km | km | km | 3 h | 6 h | 12 h | 30 d | 40 d | 60 d |  | reasonable | 1998-10-29 | WCRP
Atmospheric temperature | HT | Global Modelling/WCRP | 0.2 K | 0.5 K | 2 K | 10 km | 50 km | 250 km | 0.2 km | 1 km | 3 km | 1 h | 3 h | 6 h | 30 d | 45 d | 60 d |  | reasonable | 2012-12-01 | WCRP
Atmospheric temperature | LS | Global Modelling/WCRP | 0.2 K | 0.5 K | 2 K | 10 km | 50 km | 250 km | 0.2 km | 1 km | 3 km | 1 h | 3 h | 6 h | 30 d | 40 d | 60 d |  | reasonable | 2012-12-01 | WCRP
Atmospheric temperature | LT | Global Modelling/WCRP | 0.2 K | 0.5 K | 2 K | 10 km | 50 km | 250 km | 0.2 km | 1 km | 3 km | 1 h | 3 h | 6 h | 30 d | 40 d | 60 d |  | reasonable | 2012-12-01 | WCRP
Downward short-wave irradiance at TOA | TOA | Global Modelling/WCRP | 0.1 W/m2 | 0.3 W/m2 | 1 W/m2 | 25 km | 50 km | 100 km | N/A | N/A | N/A | 24 h | 2 d | 6 d | 30 d | 45 d | 90 d |  | reasonable | 1998-10-29 | WCRP
Sea surface temperature | Surf-sea | Global Modelling/WCRP | 0.5 K | 1 K | 2 K | 50 km | 100 km | 250 km | N/A | N/A | N/A | 60 min | 3 h | 12 h | 30 d | 45 d | 60 d |  | reasonable | 1998-10-29 | WCRP
Sea-ice cover | Surf-sea | Global Modelling/WCRP | 5% | 10% | 50% | 15 km | 50 km | 250 km | N/A | N/A | N/A | 24 h | 3 d | 15 d | 30 d | 45 d | 90 d |  | reasonable | 1998-10-29 | WCRP
Significant wave height | Surf-sea | Global Modelling/WCRP | 0.5 m | 0.7 m | 1 m | 100 km | 150 km | 250 km | N/A | N/A | N/A | 12 h | 18 h | 24 h | 30 d | 45 d | 60 d |  | reasonable | 1998-10-29 | WCRP
Specific humidity | HS&M | Global Modelling/WCRP | 5% | 10% | 20% | 50 km | 100 km | 250 km | km | km | km | 3 h | 6 h | 12 h | 30 d | 45 d | 60 d | Accuracy: Goal 5%, Threshold 10% in RH | reasonable | 1998-10-29 | WCRP
Specific humidity | HT | Global Modelling/WCRP | 5% | 10% | 20% | 25 km | 37 km | 50 km | km | km | km | 1 h | 3 h | 6 h | 30 d | 45 d | 60 d | Accuracy: Goal 5%, Threshold 10% in RH | reasonable | 2012-12-01 | WCRP
Specific humidity | LS | Global Modelling/WCRP | 5% | 10% | 20% | 25 km | 37 km | 50 km | km | km | km | 1 h | 3 h | 6 h | 30 d | 45 d | 60 d | Accuracy: Goal 5%, Threshold 10% in RH | reasonable | 2012-12-01 | WCRP
Specific humidity | LT | Global Modelling/WCRP | 5% | 10% | 20% | 25 km | 37 km | 50 km | 0.25 km | 0.5 km | 1 km | 1 h | 3 h | 6 h | 30 d | 45 d | 60 d | Accuracy: Goal 5%, Threshold 10% in RH | reasonable | 2012-12-01 | WCRP
Specific humidity | LT | Global Modelling/WCRP | 5% | 10% | 20% | 5 km | 20 km | 200 km | 0.5 km | 0.7 km | 1 km | 15 min | 30 min | 60 min | 5 min | 10 min | 30 min | Accuracy 5% in RH | firm | 2003-10-20 | ET ODRRGOS
Wind (horizontal) | HS&M | Global Modelling/WCRP | 3 m/s | 4 m/s | 5 m/s | 50 km | 100 km | 500 km | 2 km | 3 km | 5 km | 3 h | 6 h | 12 h | 30 d | 45 d | 60 d |  | reasonable | 1998-10-29 | WCRP
Wind (horizontal) | HT | Global Modelling/WCRP | 1 m/s | 2 m/s | 4 m/s | 10 km | 50 km | 250 km | 0.2 km | 1 km | 3 km | 1 h | 3 h | 6 h | 30 d | 45 d | 60 d |  | reasonable | 2012-12-01 | WCRP
Wind (horizontal) | LS | Global Modelling/WCRP | 1 m/s | 2 m/s | 4 m/s | 10 km | 50 km | 250 km | 0.2 km | 1 km | 3 km | 1 h | 3 h | 6 h | 30 d | 45 d | 60 d |  | reasonable | 2012-12-01 | WCRP
Wind (horizontal) | LT | Global Modelling/WCRP | 1 m/s | 2 m/s | 4 m/s | 10 km | 50 km | 250 km | 0.2 km | 1 km | 3 km | 1 h | 3 h | 6 h | 30 d | 45 d | 60 d |  | reasonable | 2012-12-01 | WCRP
Wind vector over the surface (horizontal) | Over sea | Global Modelling/WCRP | 1 m/s | 2 m/s | 5 m/s | 50 km | 100 km | 250 km | N/A | N/A | N/A | 12 h | 18 h | 24 h | 30 d | 45 d | 60 d |  | reasonable | 1998-10-29 | WCRP
Aerosol mass mixing ratio | HS&M | SPARC | 10% | 15% | 20% | 100 km | 200 km | 500 km | 0.5 km | 1 km | 2 km | 6 h | 12 h | 3 d | 24 h | 2 d | 7 d |  | tentative | 1998-10-29 | WCRP
Aerosol mass mixing ratio | HT | SPARC | 10% | 15% | 20% | 100 km | 200 km | 500 km | 0.5 km | 1 km | 2 km | 6 h | 12 h | 3 d | 24 h | 2 d | 7 d |  | tentative | 1998-10-29 | WCRP
Aerosol mass mixing ratio | LS | SPARC | 10% | 15% | 20% | 100 km | 200 km | 500 km | 0.5 km | 1 km | 2 km | 6 h | 12 h | 3 d | 24 h | 2 d | 7 d |  | tentative | 1998-10-29 | WCRP
Aerosol mass mixing ratio | LT | SPARC | 10% | 15% | 20% | 100 km | 200 km | 500 km | 0.5 km | 1 km | 2 km | 6 h | 12 h | 3 d | 24 h | 2 d | 7 d |  | tentative | 1998-10-29 | WCRP
Atmospheric temperature | HS&M | SPARC | 0.5 K | 0.7 K | 1 K | 50 km | 100 km | 500 km | 0.5 km | 0.8 km | 2 km | 6 h | 12 h | 3 d | 24 h | 2 d | 7 d |  | reasonable | 1998-10-29 | WCRP
Atmospheric temperature | HT | SPARC | 0.5 K | 0.7 K | 1 K | 50 km | 100 km | 500 km | 0.5 km | 1 km | 2 km | 6 h | 12 h | 3 d | 24 h | 2 d | 7 d |  | reasonable | 1998-10-29 | WCRP
Atmospheric temperature | LS | SPARC | 0.5 K | 0.7 K | 1 K | 50 km | 100 km | 500 km | 0.5 km | 1 km | 2 km | 6 h | 12 h | 3 d | 24 h | 2 d | 7 d |  | reasonable | 1998-10-29 | WCRP
Atmospheric temperature | LT | SPARC | 0.5 K | 0.7 K | 1 K | 50 km | 100 km | 500 km | 0.5 km | 1 km | 2 km | 6 h | 12 h | 3 d | 24 h | 2 d | 7 d |  | reasonable | 1998-10-29 | WCRP
O3 | HS&M | SPARC | 5% | 7% | 10% | 50 km | 100 km | 500 km | 0.5 km | 1 km | 2 km | 6 h | 12 h | 3 d | 24 h | 2 d | 7 d |  | reasonable | 1998-10-29 | WCRP
O3 | HT | SPARC | 5% | 7% | 10% | 50 km | 100 km | 500 km | 0.5 km | 1 km | 2 km | 6 h | 12 h | 3 d | 24 h | 2 d | 7 d |  | reasonable | 1998-10-29 | WCRP
O3 | LS | SPARC | 5% | 7% | 10% | 50 km | 100 km | 500 km | 0.5 km | 1 km | 2 km | 6 h | 12 h | 3 d | 24 h | 2 d | 7 d |  | reasonable | 1998-10-29 | WCRP
O3 | LT | SPARC | 5% | 7% | 10% | 50 km | 100 km | 500 km | 0.5 km | 1 km | 2 km | 6 h | 12 h | 3 d | 24 h | 2 d | 7 d |  | reasonable | 1998-10-29 | WCRP
Specific humidity | HS&M | SPARC | 2% | 3% | 5% | 50 km | 100 km | 500 km | 0.5 km | 1 km | 2 km | 6 h | 12 h | 3 d | 24 h | 2 d | 7 d | Accuracy: Goal 1%, Threshold 5% in RH | reasonable | 1998-10-29 | WCRP
Specific humidity | HT | SPARC | 2% | 3% | 5% | 50 km | 100 km | 500 km | 0.5 km | 1 km | 2 km | 6 h | 12 h | 3 d | 24 h | 2 d | 7 d | Accuracy: Goal 1%, Threshold 5% in RH | reasonable | 1998-10-29 | WCRP
Specific humidity | LS | SPARC | 2% | 3% | 5% | 50 km | 100 km | 500 km | 0.5 km | 1 km | 2 km | 6 h | 12 h | 3 d | 24 h | 2 d | 7 d | Accuracy: Goal 1%, Threshold 5% in RH | reasonable | 1998-10-29 | WCRP
Specific humidity | LT | SPARC | 2% | 3% | 5% | 50 km | 100 km | 500 km | 0.5 km | 1 km | 2 km | 6 h | 12 h | 3 d | 24 h | 2 d | 7 d | Accuracy: Goal 1%, Threshold 5% in RH | reasonable | 1998-10-29 | WCRP
Upward short-wave irradiance at TOA | TOA | SPARC | 5 W/m2 | 7 W/m2 | 10 W/m2 | 50 km | 100 km | 250 km | N/A | N/A | N/A | 3 h | 4 h | 6 h | 30 d | 45 d | 90 d |  | reasonable | 1998-10-29 | WCRP
Upward long-wave irradiance at TOA | TOA | SPARC | 5 W/m2 | 7 W/m2 | 10 W/m2 | 50 km | 100 km | 250 km | N/A | N/A | N/A | 3 h | 4 h | 6 h | 30 d | 45 d | 90 d |  | reasonable | 1998-10-29 | WCRP
Wind (horizontal) | HS&M | SPARC | 3 m/s | 4 m/s | 5 m/s | 200 km | 300 km | 500 km | 0.5 km | 1 km | 2 km | 6 h | 12 h | 3 d | 24 h | 2 d | 7 d |  | reasonable | 1998-10-29 | WCRP
Wind (horizontal) | HT | SPARC | 3 m/s | 4 m/s | 5 m/s | 200 km | 300 km | 500 km | 0.5 km | 1 km | 2 km | 6 h | 12 h | 3 d | 24 h | 2 d | 7 d |  | reasonable | 1998-10-29 | WCRP
Wind (horizontal) | LS | SPARC | 3 m/s | 4 m/s | 5 m/s | 200 km | 300 km | 500 km | 0.5 km | 1 km | 2 km | 6 h | 12 h | 3 d | 24 h | 2 d | 7 d |  | reasonable | 1998-10-29 | WCRP
Wind (horizontal) | LT | SPARC | 3 m/s | 4 m/s | 5 m/s | 200 km | 300 km | 500 km | 0.5 km | 1 km | 2 km | 6 h | 12 h | 3 d | 24 h | 2 d | 7 d |  | reasonable | 1998-10-29 | WCRP
Ocean pH | Surf-sea | SOLAS | 0.001 pH units | 0.01 pH units | 0.1 pH units | 10km | 20 km | 50 km | N/A | N/A | N/A | 24 h | 2 d | 6 d | 30 d | 45 d | 60 d |  | tentative | 2012-12-18 | WCRP
Dissolved inorganic carbon | Surf-sea | SOLAS | 1 micromol/kg | 5 micromol/kg | 10 micromol/kg | 10km | 20 km | 50 km | N/A | N/A | N/A | 24 h | 2 d | 6 d | 30 d | 45 d | 60 d |  | tentative | 2012-12-18 | WCRP
Total alkaninity | Surf-sea | SOLAS | 1 micromol/kg | 5 micromol/kg | 10 micromol/kg | 10km | 20 km | 50 km | N/A | N/A | N/A | 24 h | 2 d | 6 d | 30 d | 45 d | 60 d |  | tentative | 2012-12-18 | WCRP
Partial presure of carbon dioxide | Surf-sea | SOLAS | 1 microatm | 5 microatm | 10 microatm | 10 km | 20 km | 50 km | N/A | N/A | N/A | 24 h | 2 d | 6 d | 30 d | 45 d | 60 d |  | tentative | 2012-12-18 | WCRP
Partial presure of carbon dioxide | Over sea | SOLAS | 1 microatm | 5 microatm | 10 microatm | 10 km | 20 km | 50 km | N/A | N/A | N/A | 24 h | 2 d | 6 d | 30 d | 45 d | 60 d |  | tentative | 2012-12-18 | WCRP
Aerosol mass mixing ratio | HT | Regional Modelling/WCRP | 10% | 15% | 20% | 1 km | 5 km | 50 km | 50 m | 100 m | 1 km | 0.5 h | 3 h | 6 h | 30 d | 45 d | 60 d |  | tentative | 2013-12-31 | WCRP
Aerosol mass mixing ratio | LS | Regional Modelling/WCRP | 10% | 15% | 20% | 10 km | 25 km | 100 km | 100 m | 200 m | 1 km | 0.5 h | 3 h | 6 h | 30 d | 45 d | 60 d |  | tentative | 2013-12-31 | WCRP
Aerosol mass mixing ratio | LT | Regional Modelling/WCRP | 10% | 15% | 20% | 1 km | 5 km | 500 km | 50 m | 100 m | 1 km | 0.5 h | 3 h | 6 h | 30 d | 45 d | 60 d |  | tentative | 2013-12-31 | WCRP
Atmospheric temperature | HT | Regional Modelling/WCRP | 0.5 K | 1 K | 3 K | 1 km | 5 km | 50 km | 50 m | 100 m | 1 km | 0.5 h | 3 h | 6 h | 30 d | 45 d | 60 d |  | tentative | 2013-12-31 | WCRP
Atmospheric temperature | LS | Regional Modelling/WCRP | 0.5 K | 1 K | 3 K | 10 km | 25 km | 100 km | 100 m | 200 m | 1 km | 0.5 h | 3 h | 6 h | 30 d | 40 d | 60 d |  | tentative | 2013-12-31 | WCRP
Atmospheric temperature | LT | Regional Modelling/WCRP | 0.5 K | 1 K | 3 K | 1 km | 5 km | 500 km | 50 m | 100 m | 1 km | 0.5 h | 3 h | 6 h | 30 d | 40 d | 60 d |  | tentative | 2013-12-31 | WCRP
Downward short-wave irradiance at TOA | TOA | Regional Modelling/WCRP | 0.1 W/m2 | 0.3 W/m2 | 1 W/m2 | 5 km | 50 km | 100 km | N/A | N/A | N/A | 6 h | 12 h | 6 d | 30 d | 45 d | 90 d |  | tentative | 2013-12-31 | WCRP
Sea surface temperature | Surf-sea | Regional Modelling/WCRP | 0.5 K | 1 K | 2 K | 10 km | 20 km | 100 km | N/A | N/A | N/A | 1 h | 3 h | 12 h | 30 d | 45 d | 60 d |  | tentative | 2013-12-31 | WCRP
Sea-ice cover | Surf-sea | Regional Modelling/WCRP | 5% | 10% | 50% | 5 km | 20 km | 100 km | N/A | N/A | N/A | 24 h | 3 d | 15 d | 30 d | 45 d | 90 d | Need information on leads in ice | tentative | 2013-12-31 | WCRP
Significant wave height | Surf-sea | Regional Modelling/WCRP | 0.5 m | 0.7 m | 1 m | 5 km | 20 km | 100 km | N/A | N/A | N/A | 1 h | 3 h | 24 h | 30 d | 45 d | 60 d |  | tentative | 2013-12-31 | WCRP
Specific humidity | HT | Regional Modelling/WCRP | 5% | 10% | 20% | 1 km | 5 km | 50 km | 50 m | 100 m | 1 km | 0.5 h | 3 h | 6 h | 30 d | 45 d | 60 d |  | tentative | 2013-12-31 | WCRP
Specific humidity | LS | Regional Modelling/WCRP | 5% | 10% | 20% | 10 km | 25 km | 100 km | 100 m | 200 m | 1 km | 0.5 h | 3 h | 6 h | 30 d | 45 d | 60 d |  | tentative | 2013-12-31 | WCRP
Specific humidity | LT | Regional Modelling/WCRP | 5% | 10% | 20% | 1 km | 5 km | 500 km | 50 m | 100 m | 1 km | 0.5 h | 3 h | 6 h | 30 d | 45 d | 60 d |  | tentative | 2013-12-31 | WCRP
Wind (horizontal) | HT | Regional Modelling/WCRP | 2 m/s | 3 m/s | 5 m/s | 1 km | 5 km | 50 km | 50 m | 100 m | 1 km | 0.5 h | 3 h | 6 h | 30 d | 45 d | 60 d |  | tentative | 2013-12-31 | WCRP
Wind (horizontal) | LS | Regional Modelling/WCRP | 2 m/s | 3 m/s | 5 m/s | 10 km | 25 km | 100 km | 100 m | 200 m | 1 km | 0.5 h | 3 h | 6 h | 30 d | 45 d | 60 d |  | tentative | 2013-12-31 | WCRP
Wind (horizontal) | LT | Regional Modelling/WCRP | 2 m/s | 3 m/s | 5 m/s | 1 km | 5 km | 500 km | 50 m | 100 m | 1 km | 0.1 h | 3 h | 6 h | 30 d | 45 d | 60 d |  | tentative | 2013-12-31 | WCRP
Wind vector over the surface (horizontal) | Over sea | Regional Modelling/WCRP | 1 m/s | 2 m/s | 5 m/s | 1 km | 25 km | 100 km | N/A | N/A | N/A | 1 h | 12 h | 24 h | 30 d | 45 d | 60 d |  | tentative | 2013-12-31 | WCRP
Accumulated precipitation (over 24 h) | Surface | Regional Modelling/WCRP | 0.5 mm | 1 mm | 5 mm | 1 km | 5 km | 50 km | N/A | N/A | N/A | 15 min | 1 h | 6 h | 30 d | 45 d | 60 d |  | tentative | 2013-12-31 | WCRP